## Sheet1
Errors: 0.1 mm; distance: from F21 to F35, see M1	Distance between two back-glass points:	distance between event positions (delta-ray, etc.)		Incoming protons	Elastic scattering	Inelastic scattering	Charge multiplicity	2	4	6	8	10	Probable V0	Probable pion	Gamma→ee					Points: (only the numbers are the names, e.g. F21 = 21, the F comes from the notation)	type	x	y
2861	10.5	6.3	0.6	4	1	1			1					F21	bottom of top glass	-41.6552	0.1516		F35:	106.3865	-0.2101
2862	10.5	6	0.571428571428571	10	0	1	Note: original 2nd column was 6.8			1					F22	bottom of top glass	-28.6391	20.3096
2863	10.5	6.1	0.580952380952381	14	0	0	Note: original 2nd column was 6.8					F23	bottom of top glass	-28.7633	-20.0759
2864	10.6	6	0.566037735849057	11	1	2			1		1					Chosen length for cross section: F21-F35		G41	top of bottom glass	-34.8436	-0.0977
2865	10.6	6.2	0.584905660377358	9	0	1		1					148.042141857581	148.739 (measured using Va)	G42	top of bottom glass	-9.6633	19.9568
2866	10.6	6.1	0.575471698113208	12	1	0					174.50 pm 0.1 cm	G43	top of bottom glass	-9.7536	-19.8586
2867	10.6	6	0.566037735849057	19	2	1		1
2868	10.6	6.3	0.594339622641509	15	0	0	Original 2nd column was 6.6					Distances:		Measured distances:					Errors
2869	10.6	5.9	0.556603773584906	14	0	3				3					F21-F22	23.9951	28.2	0.1	Vf:	0.85089	0.850890070921986	0.003017340677028
2870	10.6	6.4	0.60377358490566	9	0	1				1					G41-G42	32.1905	37.7	0.1	Vg:	0.853859	0.853859416445623	0.002264879088715
2871	10.6	6.1	0.575471698113208	4	0	0					1	1					Va:	0.852375	0.852374743683805	0.002641109882872
2872	10.6	6.2	0.584905660377358	13	1	0	Original 2nd column was 6.6
2873	10.6	5.9	0.556603773584906	13	1	1					1
2874	10.6	5.9	0.556603773584906	15	1	2			1	1			1					If we have time: measure the first three event distances closer to the initial crosses
2875	10.6	6.1	0.575471698113208	15	1	1			1
2876	10.6	5.8	0.547169811320755	12	0	2			2
2877	10.6	6.1	0.575471698113208	13	1	2		1	1				2					Interesting events:	: neutral + proton → + + -
2878	10.6	6.3	0.594339622641509	13	0	1			1
2879	10.6	6.1	0.575471698113208	7	0	2		1	1
2880	10.6	5.6	0.528301886792453	6	0	2		1	1					1	Distance of V0 from vertex
2881	10.6	6.1	0.575471698113208	10	1	2			2			Second V0	1			18.8	cm
2882	10.6	5.6	0.528301886792453	11	1	3			1	2
2883	10.6	5.7	0.537735849056604	12	0	1			1
2884				9	0	2		1	1
2885				9	1	2			1	1					Length of track (error pm 1 cm due to missing part of track)	radius			muon track length
2886				9	2	2			2					1	79.270875	23.014125	120.1337325	128.502	0.5966625
2887				6	0	1				1			1!!!
2888				8	2	1			1
2889				9	0	1				1
2890				11	1	0
2891				16	0	2			1		1
2892				9	0	2			2
2893				10	1	2			1	1				1
2894				5	0	0
2895				9	2	0
2896				6	0	1					1
2897				10	0	0
2898				14	0	3		1	2				1	Third V0
2899				7	0	3			3				1	Distance: 137 cm
2900				10	0	2		1	1
2901				10	0	0					Radii	1 (curving upwards)	2	Real radii	1	2
2902				12	1	3		1	2			First V0	1		320	62		272.76	52.84725
2903				10	1	1		1					Pm 10	Pm 2
2904				7	0	1			1					1423.8072	275.862645
2905				18	0	2			1	1
2906				11	1	0					Distance of V0 from vertex
2907				13	0	1					1					45.2	cm
2908				9	2	0
2909				14	1	1			1
2910				10	0	2		1	1
				64
				Incoming protons	Elastic scattering	Inelastic scattering		2	4	6	8	10	V0	pion	Gamma→ee
				11	35	13	5	0
Note: discuss why it’s still OK to assume beam is at 0.5 depth even if it is at 0.6 in reality
			Nsc	N0	NL1	NL2
			3.78E+022	532	27	64
				505	468
		Ln(N0/Ni)			0.052085060066285	0.128175193423998
				Elastic scattering	Inelastic scattering
				Cross-section:	9.30756354018966	22.9048167661076

		Total multiplicity:	280
		4.375

	Errors of depth measurement			End result of depth measurement:
	0.011106575037801			0.57003789210516	0.010873939867189
	0.01096905816095
	0.011014340966795
	0.010840434303015
	0.010929214263445
	0.01088455094207
	0.010840434303015
	0.010974417592535
	0.010796871047611
	0.011020154284204
	0.01088455094207
	0.010929214263445
	0.010796871047611
	0.010796871047611
	0.01088455094207
	0.010753867901028
	0.01088455094207
	0.010974417592535
	0.01088455094207
	0.010669568936024
	0.01088455094207
	0.010669568936024
	0.010711431609268